## Sheet1
Qty | Ref. Desg. | Value | Description | MFR PN | MFR | JLCPCB PN | Footprint | Assembly Instruction
1 | BT1 | BC-2003 |  |  |  |  | Battery:BAT_BC-2003 | DNP
8 | C1, C2, C3, C7, C8, C9, C12, C13 | 0.1u | 16V 100nF X7R ±10% 0402 Multilayer Ceramic Capacitors MLCC - SMD/SMT ROHS | GCM155R71C104KA55J | Murata Electronics | C2655418 | Capacitor_SMD:C_0402_1005Metric
1 | C4 | 4.7u | [5 empty] | DNP
7 | C6, C14, C15, C16, C17, C18, C19 | 4.7u | 6.3V 4.7uF X5R ±20% 0402 Multilayer Ceramic Capacitors MLCC - SMD/SMT ROHS | C1005X5R0J475MTJ00E | TDK | C23687 | Capacitor_SMD:C_0402_1005Metric
25 | D1, D4, D5, D6, D7, D10, D11, D12, D13, D16, D17, D18, D19, D22, D23, D24, D25, D28, D29, D30, D31, D34, D35, D36, D37 | Yellow LED | Yellow 592nm LED Indication - Discrete 2V 0402 (1005 Metric) | LTST-C281KSKT | Lite-On Inc. | C913108 | LED_SMD:LED_0402_1005Metric
12 | D2, D3, D8, D9, D14, D15, D20, D21, D26, D27, D32, D33 | Red LED | Red 0402 LED Indication - Discrete ROHS | 16-213/R6C-AQ2R2B/3T | Everlight Elec | C264407 | LED_SMD:LED_0402_1005Metric
7 | Q1, Q2, Q3, Q4, Q5, Q6, Q7 | BC547 |  |  |  |  | Package_TO_SOT_SMD:SOT-23 | DNP
7 | R1, R28, R29, R30, R31, R32, R33 | 0E |  |  |  |  | Resistor_SMD:R_0402_1005Metric | DNP
1 | R1 | 0E |  |  |  |  | Resistor_SMD:R_0402_1005Metric | DNP
14 | R2, R3, R4, R6, R7, R14, R15, R17, R13, R18, R19, R22, R23, R26 | 10k | 63mW Thick Film Resistors ±100ppm/℃ ±5% 10kΩ 0402 Chip Resistor | CR0402J10K0Q10Z | Ever Ohms Tech | C881063 | Resistor_SMD:R_0402_1005Metric
3 | R5, R8, R9 | 1K |  |  |  |  | Resistor_SMD:R_0402_1005Metric | DNP
3 | R10, R11, R12 | 4.7K | 62.5mW ±1% 4.7kΩ 0402 Chip Resistor - Surface Mount ROHS | RMC04024K7FN | TyoHM | C270129 | Resistor_SMD:R_0402_1005Metric
6 | R16, R20, R21, R24, R25, R27 | 100E | 62.5mW Thick Film Resistors 50V ±100ppm/℃ ±0.5% 100Ω 0402 Chip Resistor - Surface Mount ROHS | RM04DTN1000 | TA-I Tech | C187947 | Resistor_SMD:R_0402_1005Metric
3 | S1, S2, S3 | EVQ-P7A01P | Black Side Tactile Switch, Single Pole Single Throw (SPST) 50 mA @ 12 V dc 1.7mm | EVQ-P7A01P | Panasonic | EVQP7A01P | Button_Switch_SMD:EVQP7J01P
1 | U1 | ATmega328PB-MU | 32KB 1.8V~5.5V AVR 2KB 20MHz FLASH 27 QFN-32-EP(5x5) Microcontrollers (MCU/MPU/SOC) ROHS | ATmega328PB-MU | Microchip | C967933 | Package_DFN_QFN:QFN-32-1EP_5x5mm_P0.5mm_EP3.1x3.1mm
1 | U2 | RV-8263-C7-32.768KHZ-20PPM-TA-QC | I2C SON-8(1.5x3.2) Real Time Clocks ROHS | RV-8263-C7-32.768KHZ-20PPM-TA-QC | Micro Crystal | C5138246 | Crystal:RV-8263-C7-32.768KHZ-20PPM-TA-QC
Note on D8: Author: might change the color depending on the availability