## Sheet1
Qty | Ref. Desg. | Value | Description | MFR PN | MFR | JLCPCB PN | Footprint | Assembly Instruction
1 | BT1 | BC-2003 |  |  |  |  | Battery:BAT_BC-2003 | DNP
9 | C1, C2, C3, C5, C7, C8, C9, C10, C12, C13 | 0.1u | 16V 100nF X7R ±10% 0402 Multilayer Ceramic Capacitors MLCC - SMD/SMT ROHS | GCM155R71C104KA55J | Murata Electronics | C2655418 | Capacitor_SMD:C_0402_1005Metric
7 | C4, C14, C15, C16, C17, C18, C19 | 10u |  |  |  |  | Capacitor_SMD:C_0402_1005Metric | DNP
1 | C6 | 4.7u |  |  |  |  | Capacitor_SMD:C_0402_1005Metric
1 | C11 | 1u |  |  |  |  | Capacitor_SMD:C_0402_1005Metric
25 | D1, D4, D5, D6, D7, D10, D11, D12, D13, D16, D17, D18, D19, D22, D23, D24, D25, D28, D29, D30, D31, D34, D35, D36, D37 | Yellow LED |  |  |  |  | LED_SMD:LED_0402_1005Metric | DNP
12 | D2, D3, D8, D9, D14, D15, D20, D21, D26, D27, D32, D33 | Red LED | Standard LEDs - SMD 1.0X0.5MM ULTRA THIN 571nm GREEN SMD LED | APG1005CGC-T | KINGBRIGHT | C5879394 | LED_SMD:LED_0402_1005Metric
7 | Q1, Q2, Q3, Q4, Q5, Q6, Q7 | BC547 |  |  |  |  | Package_TO_SOT_SMD:SOT-23 | DNP
7 | R1, R28, R29, R30, R31, R32, R33 | 0E |  |  |  |  | Resistor_SMD:R_0402_1005Metric
1 | R1 | 0E |  |  |  |  | Resistor_SMD:R_0402_1005Metric | DNP
6 | R2, R3, R4, R14, R15, R17 | 10k |  |  |  |  | Resistor_SMD:R_0402_1005Metric
1 | R5 | 1K |  |  |  |  | Resistor_SMD:R_0402_1005Metric
4 | R7, R10, R11, R12 | 4.7K |  |  |  |  | Resistor_SMD:R_0402_1005Metric
2 | R8, R9 | 1k |  |  |  |  | Resistor_SMD:R_0402_1005Metric
6 | R16, R20, R21, R24, R25, R27 | 120E |  |  |  |  | Resistor_SMD:R_0402_1005Metric
7 | R6, R13, R18, R19, R22, R23, R26 | 10K |  |  |  |  | Resistor_SMD:R_0402_1005Metric
3 | S1, S2, S3 | EVQ-P7A01P | Black Side Tactile Switch, Single Pole Single Throw (SPST) 50 mA @ 12 V dc 1.7mm | EVQ-P7A01P | Panasonic | EVQP7A01P | Button_Switch_SMD:EVQP7J01P
1 | U1 | ATmega328PB-MU | 32KB 1.8V~5.5V AVR 2KB 20MHz FLASH 27 QFN-32-EP(5x5) Microcontrollers (MCU/MPU/SOC) ROHS | ATmega328PB-MU | Microchip | C967933 | Package_DFN_QFN:QFN-32-1EP_5x5mm_P0.5mm_EP3.1x3.1mm
1 | U2 | RX8130CE | I2C SMD-10P Real Time Clocks ROHS | RX8130CE | Seiko Epson | C1542426 | Crystal:RX8130CE
Note on D9: Author: might change the color depending on the availability