## Sheet1
Qty | Ref. Desg. | Value | Description | MFR PN | MFR | JLCPCB PN | Footprint | Assembly Instruction
1 | BT1 | BC-2018-TR |  |  |  |  | Battery:BAT_BC-2003 | DNP
10 | C1, C2, C3, C5, C7, C8, C9, C10, C12, C13 | 0.1u | 16V 100nF X7R ±10% 0402 Multilayer Ceramic Capacitors MLCC - SMD/SMT ROHS | GCM155R71C104KA55J | Murata Electronics | C2655418 | Capacitor_SMD:C_0402_1005Metric
1 | C11 | 10u | 10uF 6.3V X5R ±20% 0402 Multilayer Ceramic Capacitors MLCC - SMD/SMT ROHS | GRM155R60J106ME44D | Murata Electronics | C76991 | Capacitor_SMD:C_0402_1005Metric
1 | C4 | 4.7u | [5 empty] | DNP
7 | C6, C14, C15, C16, C17, C18, C19 | 4.7u | 6.3V 4.7uF X5R ±20% 0402 Multilayer Ceramic Capacitors MLCC - SMD/SMT ROHS | C1005X5R0J475MTJ00E | TDK | C23687 | Capacitor_SMD:C_0402_1005Metric
37 | D2, D3, D8, D9, D14, D15, D20, D21, D26, D27, D32, D33, D1, D4, D5, D6, D7, D10, D11, D12, D13, D16, D17, D18, D19, D22, D23, D24, D25, D28, D29, D30, D31, D34, D35, D36, D37 | Red LED | Red 0402 LED Indication - Discrete ROHS | 16-213/R6C-AQ2R2B/3T | Everlight Elec | C264407 | LED_SMD:LED_0402_1005Metric
4 | R7, R10, R11, R12 | 10k | 63mW Thick Film Resistors ±100ppm/℃ ±5% 10kΩ 0402 Chip Resistor | CR0402J10K0Q10Z | Ever Ohms Tech | C881063 | Resistor_SMD:R_0402_1005Metric
2 | R15, R14 | 100k | -55℃~+155℃ 100kΩ 50V 62.5mW Thick Film Resistor ±1% ±100ppm/℃ 0402 Chip Resistor - Surface Mount ROHS | RC0402FR-07100KL | YAGEO | C60491 | Resistor_SMD:R_0402_1005Metric
1 | R17 | 49.9k | -55℃~+155℃ 49.9kΩ 50V 62.5mW Thick Film Resistor ±1% ±100ppm/℃ 0402 Chip Resistor - Surface Mount ROHS | RC0402FR-0749K9L | YAGEO | C137969 | Resistor_SMD:R_0402_1005Metric
7 | R6, R13, R18, R19, R22, R23, R26 | 560E | -55℃~+155℃ 50V 560Ω 62.5mW Thick Film Resistor ±100ppm/℃ ±5% 0402 Chip Resistor - Surface Mount ROHS | RC0402JR-07560RL | YAGEO | C137858 | Resistor_SMD:R_0402_1005Metric
3 | S1, S2, S3 | EVQ-P7A01P | Black Side Tactile Switch, Single Pole Single Throw (SPST) 50 mA @ 12 V dc 1.7mm | EVQ-P7A01P | Panasonic | EVQP7A01P | Button_Switch_SMD:EVQP7J01P | DNP
1 | U1 | ATmega328PB-MU | 32KB 1.8V~5.5V AVR 2KB 20MHz FLASH 27 QFN-32-EP(5x5) Microcontrollers (MCU/MPU/SOC) ROHS | ATmega328PB-MU | Microchip | C967933 | Package_DFN_QFN:QFN-32-1EP_5x5mm_P0.5mm_EP3.1x3.1mm
1 | U2 | RV-8263-C7-32.768KHZ-20PPM-TA-QC | I2C SON-8(1.5x3.2) Real Time Clocks ROHS | RV-8263-C7-32.768KHZ-20PPM-TA-QC | Micro Crystal | C5138246 | Crystal:RV-8263-C7-32.768KHZ-20PPM-TA-QC
1 | U3 | LIS2DW12TR | -40℃~+85℃ 1.62V~3.6V 16bit 50nA Accelerometer SPI X,Y,Z ±16g LGA-12(2x2) Accelerometers ROHS | LIS2DW12TR | STMicroelectronics | C189624 | LGA-12(2x2)
Note on D8: Author: might change the color depending on the availability